## Sheet1
AQUATEXT | In association with
Friction Loss Calculation
INPUT DATA INTO WHITE BOXES
Pipe internal diameter | 0 | mm | Friction Loss = | 0 | metres
Flow rate | 0 | litres per second
Pipe length (see below) | 1e-05 | metres | The friction loss equals the head (static head) required
to provide the specified flow rate at the end of the specified
Note that for the pipe length, you must include allowances for fittings |  |  | pipe system.
Using the "equivalent length" method type in the number of each type |  |  | Note that for pipe systems where the pipe diameter
of fitting and the straight pipe length below |  |  | in some sections changes, this calculation must be carried
out for each pipe section.
| Number of fittings | Equivalent length
90 degree elbow | 0 | 0
45 degree elbow | 0 | 0 | Note that this calculation is designed for water only.
T straight through | 0 | 0
T through side outlet of same dimension | 0 | 0 | Disclaimer
Non-return valve (full bore type) | 0 | 0 | Aquatext accepts no responsibility for any losses or
Ball valve (full bore type, fully open) | 0 | 0 | damage or other matters arising from the use of this
Gate valve (full bore type fully open) | 0 | 0 | spreadsheet. The use of calculations, information and
Length of pipe (metres) | 0 | 0 | advice contained is used solely at the risk of the user.
Sudden contraction in pipe diamter* | 0 | 0
*This should be used for a pipe section where the diameter has changed
from one pipe diameter to a smaller one (e.g. a reducing bush)