## Friction Loss
AQUATEXT
| Heating Requirements |  |  | Heating oil cost | 0.21
Input data into white boxes only
Month | Flow required | Temperature required | Minimum ambient temperature | Temperature difference | Heating required | Cost to heat per day without heat exchanger | Cost to heat per day with heat exchanger
| lpm | deg C | deg C | deg C | kW | £ | £
Jan | 1000 | 14 | 1 | 13 | 902.7778 | 511.875 | 98.4375
Feb | 1000 | 14 | 1 | 13 | 902.7778 | 511.875 | 98.4375
Mar | 1000 | 14 | 1 | 13 | 902.7778 | 511.875 | 98.4375
Apr | 1000 | 14 | 1 | 13 | 902.7778 | 511.875 | 98.4375
May | 1000 | 14 | 1 | 13 | 902.7778 | 511.875 | 98.4375
Jun | 1000 | 14 | 1 | 13 | 902.7778 | 511.875 | 98.4375
Jul | 1000 | 14 | 1 | 13 | 902.7778 | 511.875 | 98.4375
Aug | 1000 | 14 | 1 | 13 | 902.7778 | 511.875 | 98.4375
Sep | 1000 | 13 | 1 | 12 | 833.3333 | 472.5 | 98.4375
Oct | 1000 | 14 | 1 | 13 | 902.7778 | 511.875 | 98.4375
Nov | 1000 | 14 | 1 | 13 | 902.7778 | 511.875 | 98.4375
Dec | 1000 | 14 | 1 | 13 | 902.7778 | 511.875 | 98.4375
Disclaimer
Aquatext accepts no responsibility for any losses or
damage or other matters arising from the use of this
spreadsheet. The use of calculations, information and
advice contained is used solely at the risk of the user.